## LOG_VSF2_BM
LOG_VSF2_Bushveld Minerals
From m | To m | Width m | Strat Zone | Cyclic Unit | Lithology Rock Unit & Colour Code | Grain Size | Rock Texture/Fabric | Alteration | Weathering | Colour | Lower Contact Type | Sulphide Mineral Type | Sulphide Mineral Grain Size | Sulphide Mineral Texture | Sulphide Mineral Weathering | Sulphide Mineral % Estimate & Colour Code | Comment: Bushveld Minerals
0 | 7.02 | 7.02 | MZ |  | SOIL | F-M | MAS | FexOx | CW | rd,bn | TRANS | [5 empty] | Top soil, HQ casing
7.02 | 27.6 | 20.58 | MZ |  | OLLN | M-VC | MAS |  | HW | gy,gn,wh | GRAD | [5 empty] | OLLN HW, NQ
27.6 | 33.97 | 6.37 | MZ |  | OLLN | M-VC | MAS |  | MW | gy,gn,wh | GRAD | [5 empty] | MW OLLN
33.97 | 36.12 | 2.15 | MZ |  | OLGN | M-VC | FOL |  | SW | gy,gn,wh | GRAD | [5 empty] | SW OLGN
36.12 | 37.43 | 1.31 | MZ |  | OLGN | M-VC | POR |  | UW | gy,gn | GRAD | [5 empty] | Porphyritic OLGN
37.43 | 39.13 | 1.7 | MZ |  | OLLGN | M-VC | FOL | cal/SiO2, chl | SW | gy,gn,wh | GRAD | [5 empty] | Slightly bleached OLLGN, Cal/SiO2 veins
39.13 | 41.53 | 2.4 | MZ |  | OLLGN | M-VC | SHR | FexOx, cal | MW | gy,gn | GRAD | [5 empty] | Moderately bleached, sheared OLLGN
41.53 | 51.97 | 10.44 | MZ |  | OLLGN | M-VC | FOL |  | UW | gy,gn | GRAD | [5 empty] | Slightly folliated OLLGN
51.97 | 53.6 | 1.63 | MZ |  | OLLGN | M-VC | SCH | cal/SiO2 | UW | gy,gn | GRAD | [5 empty] | Schistose OLLGN, Cal/SiO2 veins
53.6 | 54.4 | 0.8 | MZ |  | OLLGN | M-VC | FOL |  | UW | gy,bn,gn | GRAD | [5 empty] | OLLGN
54.4 | 56.68 | 2.28 | MZ |  | OLLGN | M-C | MAS |  | UW | gy,wh | GRAD | [5 empty] | Anorthositic OLLGN
56.68 | 57.89 | 1.21 | MZ |  | OLLGN | M-VC | FOL |  | UW | gy,bn | GRAD | [5 empty] | Slightly folliated OLLGN
57.89 | 58.45 | 0.56 | MZ |  | SCH | M-VC | SCH | cal/SiO2 | UW | gn,wh | TRANS | [5 empty] | Quartzitic OLSCH
58.45 | 66.08 | 7.63 | MZ |  | OLN | M-VC | FOL | cal/SiO2 | UW | gy,gn | GRAD | [5 empty] | Moderately folliated OLN, Cal/SiO2 veins
66.08 | 67.06 | 0.98 | MZ |  | OLGN | M-VC | SCH | cal, chl? | MW | gy,gn | TRANS | [5 empty] | Schistose OLGN
67.06 | 75.35 | 8.29 | MZ |  | OLN | M-VC | FOL | cal, chl? | SW | gy,gn | GRAD | S | F | POIK | UW | <0.5 | Slightly folliated OLN, occassional Cal/SiO2 veins
75.35 | 76.78 | 1.43 | MZ |  | OLGN | M-VC | MAS |  | UW | gy | GRAD | [5 empty] | OLGN
76.78 | 80.22 | 3.44 | MZ |  | OLLN | M-VC | MAS |  | UW | gy,wh | GRAD | [5 empty] | OLLN
80.22 | 81.21 | 0.99 | MZ |  | OLGN | M-VC | POR |  | UW | gy | GRAD | [5 empty] | Porphyritic OLGN
81.21 | 82.54 | 1.33 | MZ |  | OLLN | M-VC | FOL |  | UW | gy,wh | GRAD | [5 empty] | OLLN
82.54 | 83.37 | 0.83 | MZ |  | OLAN | M-VC | VTAN |  | UW | gy,wh,gn | GRAD | [5 empty] | OLAN
83.37 | 84.59 | 1.22 | MZ |  | OLAN | M-VC | VTAN | blch, chl? | UW | wh,gn,gy | GRAD | [5 empty] | Slightly sheared, slightly bleached OLAN
84.59 | 85.37 | 0.78 | MZ |  | LTROCT | M-VC | MAS |  | UW | gy,wh | GRAD | [5 empty] | LTROCT
85.37 | 86.27 | 0.9 | MZ |  | OLGN | M-VC | FOL |  | UW | gy,gn | GRAD | [5 empty] | OLGN
86.27 | 87.22 | 0.95 | MZ |  | FOLPYX | M-VC | CUM |  | UW | gy,gn,dk | GRAD | [5 empty] | FOLPYX (feldspathic olivine pyroxinite)
87.22 | 88.2 | 0.98 | MZ |  | FHARZ | M-VC | CUM |  | UW | dk,gn,wh | SHARP | [5 empty] | FLHERZ (feldspathic leucohertzbergite)
88.2 | 90.57 | 2.37 | MZ |  | TROCT | M-VC | MAS |  | UW | gy,gn | GRAD | [5 empty] | TROCT
90.57 | 90.71 | 0.14 | MZ |  | MAGTROCT | C-PEG | CUM |  | UW | gn,gy,wh | GRAD | [5 empty] | MAGTROCT, 1st troct cycle
90.71 | 90.85 | 0.14 | MZ |  | MAGTROCT | C-PEG | CUM |  | UW | gn,gy,wh | GRAD | [5 empty] | MAGMTROCT
90.85 | 119.06 | 28.21 | MZ |  | OLGN | M-VC | MAS |  | UW | gy,gn,wh | GRAD | [5 empty] | OLGN
119.06 | 119.61 | 0.55 | MZ |  | OLMGN | M-VC | CUM |  | UW | gy,gn,wh | GRAD | [5 empty] | OLMGN
119.61 | 119.79 | 0.18 | MZ |  | OLAN | M-VC | VTAN |  | UW | wh,gy | SHARP | [5 empty] | OLAN
0 | 120.13 | 120.13 | MZ |  | FHARZ | M-VC | CUM |  | UW | gn,gy,wh | GRAD | [5 empty] | FLHERZ, cummulate texture (2nd troct cycle)
231.33 | 121.19 | -110.14 | MZ |  | OLAN | M-VC | VTAN |  | UW | gn,wh | GRAD | [5 empty] | OLAN, varied texture
121.19 | 130.35 | 9.16 | MZ |  | OLLGN | M-VC | FOL |  | UW | gn,wh | GRAD | [5 empty] | OLLGN, troctolitic
130.35 | 131.06 | 0.71 | MZ |  | OLAN | M-VC | VTAN |  | UW | gn,wh | GRAD | [5 empty] | OLAN
131.06 | 141.98 | 10.92 | MZ |  | OLLGN | M-VC | MAS |  | UW | gn,wh | GRAD | [5 empty] | OLLGN,troctolitic
141.98 | 142.82 | 0.84 | MZ |  | OLMGN | M-VC | MAS |  | UW | gn,wh | GRAD | [5 empty] | OLMGN, troctolitic
142.82 | 143.24 | 0.42 | MZ |  | OLAN | M-VC | VTAN |  | UW | gy,wh,gn | GRAD | [5 empty] | OLAN
143.24 | 147.27 | 4.03 | MZ |  | OLLGN | M-VC | MAS |  | UW | gn,gy,wh | GRAD | [5 empty] | Troctolitic OLLGN
147.27 | 154.33 | 7.06 | MZ |  | OLLGN | M-VC | MAS |  | UW | gn,gy,wh | GRAD | [5 empty] | OLLGN
154.33 | 158.07 | 3.74 | MZ |  | OLLGN | M-VC | MAS |  | UW | gn,gy,wh | GRAD | [5 empty] | Troctolitic OLLGN
158.07 | 159.28 | 1.21 | MZ |  | OLGN | M-VC | MAS |  | UW | gy,wh | GRAD | [5 empty] | OLLGN
159.28 | 159.62 | 0.34 | MZ |  | OLLN | M-VC | FOL |  | UW | gy,wh,gn | GRAD | [5 empty] | OLLN, large streaks of Opx
159.62 | 160.16 | 0.54 | MZ |  | OLGN | M-VC | MAS |  | UW | gy,gn | GRAD | [5 empty] | OLGN
160.16 | 160.48 | 0.32 | MZ |  | OLLGN | M-VC | MAS |  | UW | gy,wh | GRAD | [5 empty] | OLLGN
160.48 | 162.32 | 1.84 | MZ |  | OLGN | M-VC | MAS |  | UW | gy,wh | GRAD | [5 empty] | OLGN
162.32 | 197.1 | 34.78 | MZ |  | OLLGN | M-VC | MAS |  | UW | gn,gy,wh | GRAD | [5 empty] | OLLGN, troctolitic
197.1 | 197.86 | 0.76 | MZ |  | OLMGN | M-VC | MAS |  | UW | gn,gy,wh | GRAD | [5 empty] | OLMGN
197.86 | 203.88 | 6.02 | MZ |  | OLLGN | M-VC | MAS |  | UW | gn,gy,wh | GRAD | [5 empty] | OLLGN, troctolitic
203.88 | 205.07 | 1.19 | MZ |  | OLMGN | M-VC | FOL |  | UW | gn,gy,wh | GRAD | [5 empty] | Troctolitic OLMGN
205.07 | 205.51 | 0.44 | MZ |  | FHARZ | M-VC | CUM |  | UW | gn,gy,wh | GRAD | [5 empty] | FLHERZ (feldspathetic leucohertzbergite) 3rd troct cycle
205.51 | 205.74 | 0.23 | MZ |  | OLAN | M-VC | VTAN | blch | UW | wh,gy,gn | GRAD | [5 empty] | Bleached OLAN, few specks of S
205.74 | 214.52 | 8.78 | MZ |  | OLLGN | M-VC | MAS |  | UW | gn,gy,wh | GRAD | [5 empty] | OLLGN, troctolitic
214.52 | 217.99 | 3.47 | MZ |  | OLLGN | M-VC | BND |  | UW | gy,gn,wh | GRAD | [5 empty] | Banded OLLGN
217.99 | 218.37 | 0.38 | MZ |  | FOLPYX | M-VC | FOL |  | UW | gn,gy,wh | GRAD | [5 empty] | FOLPYX (feldspathic olivine pyroxinite)
218.37 | 218.93 | 0.56 | MZ |  | OLMAGGN | M-VC | CUM |  | UW | gy,dk,gn | GRAD | [5 empty] | OLMAGGN
218.93 | 221.57 | 2.64 | MZ |  | MAGHARZ | C-PEG | CUM |  | UW | dk,gn | SHARP | [5 empty] | Olivine magnetite harzbergite 4th troct cycle
221.57 | 224.88 | 3.31 | MZ |  | OLLGN | M-VC | MAS |  | UW | gy,wh,gn | GRAD | [5 empty] | OLLGN
224.88 | 228.84 | 3.96 | MZ |  | OLLGN | M-VC | FOL |  | UW | gn,gy,wh | GRAD | [5 empty] | Troctolitic OLLGN, slightly folliated
228.84 | 228.94 | 0.1 | MZ |  | OLLGN | M-VC | MAS |  | UW | gy,gn,wh | GRAD | [5 empty] | OLLGn
228.94 | 230.97 | 2.03 | MZ |  | BREC | C-PEG | BREC |  | UW | gy,wh,dk | GRAD | [5 empty] | Breccia
230.97 | 231.33 | 0.36 | MZ |  | AN | M-C | VTAN | blch | UW | gy,wh | GRAD | [5 empty] | Moderately bleached AN
231.33 | 232.07 | 0.74 | MZ |  | TROCT | M-VC | FOL |  | UW | gn,gy,wh | GRAD | [5 empty] | TROCT
232.07 | 234.36 | 2.29 | MZ |  | OLLGN | C-VC | CUM |  | UW | gy,dk,gn | GRAD | [5 empty] | OLLGN, troctolitic
234.36 | 234.83 | 0.47 | MZ |  | FHARZ | C-PEG | MAS |  | UW | dk,gn,gy | GRAD | [5 empty] | FLHERZ, 5th troct cycle
234.83 | 235.93 | 1.1 | MZ |  | OLLGN | C-VC | FOL |  | UW | gn,gy,wh | GRAD | [5 empty] | Troctolitic OLLGN
235.93 | 236.31 | 0.38 | MZ |  | AN | M-C | VTAN | blch | UW | gy,wh | GRAD | [5 empty] | Bleached AN
236.31 | 246.82 | 10.51 | MZ |  | OLLGN | M-VC | BND |  | UW | gy,wh | GRAD | [5 empty] | Slightly banded - varied textured OLLGN
246.82 | 268.51 | 21.69 | MZ |  | LGN | M-C | MAS |  | UW | gy,wh | GRAD | [5 empty] | LGN, EOH.

## LOG_VSF2_BK
LOG VSF2_Bkennedy | [16 empty] | Date logged: May 2015 and November 2016
From m | To m | Width m | Strat Zone | TU unit | Lithology Rock Unit | Colour code | Rock texture | Grain size | Alteration | Colour of rock/ soil | Lower contact | Describe contact | Structures | Visible Sulphide Minerals | Visible oxide minerals | Iron staining | Comments
0 | 7.02 | 7.02 | TU | TU4 | SOIL | SOIL | n/a | fine | ox, CLAY | rd,bn | TRANS | [5 empty] | Soil horison, hill wash
7.02 | 7.28 | 0.26 | TU | TU4 | Calcrete | leuco | massive | fine | bleached | yell-wh | TRANS |  |  |  |  | x | calcrete from fluctuating water table between dry and wet seasons
7.28 | 13.035 | 5.755 | TU | TU4 | LN | leuco | CUM | M-C | clay, bleach | yell-wh-gy | GRAD | [5 empty] | Core loss, brown olv/opx alt mineral (possible low temp alt. of olivine= brucelite)
13.035 | 27.6 | 20.58 | TU | TU4 | OLLN | leuco | CUM | M-C |  | gy,gn,wh | GRAD | [5 empty] | Brown olv/opx alt mineral
27.6 | 33.97 | 6.37 | TU | TU4 | OLLN | leuco | CUM | M-C |  | gy,gn,wh | GRAD
33.97 | 36.12 | 2.15 | TU | TU4 | OLGN | leuco | CUM | M-C |  | gy,gn,wh | GRAD
36.12 | 37.43 | 1.31 | TU | TU4 | OLGN | leuco | CUM | M-C |  | gy,gn | GRAD
37.43 | 39.13 | 1.7 | TU | TU4 | OLLGN | leuco | CUM | M-C |  | gy,gn,wh | GRAD
39.13 | 41.53 | 2.4 | TU | TU4 | OLLGN | leuco | CUM | M-C |  | gy,gn | GRAD
41.53 | 51.97 | 10.44 | TU | TU4 | OLLGN | leuco | motl+cum | M-C |  | gy,gn | GRAD
51.97 | 53.6 | 1.63 | TU | TU4 | OLLGN | leuco | SCH | M-C |  | gy,gn | GRAD
53.6 | 54.4 | 0.8 | TU | TU4 | OLLGN | leuco | motl+cum | M-C |  | gy,bn,gn | GRAD
54.4 | 56.68 | 2.28 | TU | TU4 | OLLGN | leuco | motl+cum | M-C |  | gy,wh | GRAD
56.68 | 57.89 | 1.21 | TU | TU4 | OLLGN | leuco | motl+cum | M-C |  | gy,bn | GRAD
57.89 | 58.45 | 0.56 | TU | TU4 | calc-silicate | leuco | xeno? | Fine | calcite | gn,wh | reaction |  | veins, joints |  |  |  | area of intense calcite veining/ fluids
58.45 | 66.08 | 7.63 | TU | TU4 | OLN | leuco | motl+cum | M-C |  | gy,gn | GRAD
66.08 | 67.06 | 0.98 | TU | TU4 | OLGN | leuco | SCH | M-C |  | gy,gn | TRANS
67.06 | 75.35 | 8.29 | TU | TU4 | OLN | leuco | motl+cum | M-C |  | gy,gn | GRAD |  |  | x
75.35 | 76.78 | 1.43 | TU | TU4 | OLGN | leuco | motl+cum | M-C |  | gy | GRAD
76.78 | 80.22 | 3.44 | TU | TU4 | OLLN | leuco | motl+cum | M-C |  | gy,wh | GRAD
80.22 | 81.21 | 0.99 | TU | TU4 | OLGN | leuco | mottled | M-C |  | gy | GRAD
81.21 | 82.54 | 1.33 | TU | TU4 | OLGN | leuco | mottled | M-C |  | gy,wh | GRAD
82.54 | 83.37 | 0.83 | TU | TU4 | OLAN | leuco | MOTL | M-C |  | gy,wh,gn | GRAD | [5 empty] | Oivine oikocrstys, up to 1-3 cm in diameter
83.37 | 84.59 | 1.22 | TU | TU4 | OLAN | leuco | MOTL | M-C | clay + chl | wh,gn,gy | GRAD
84.59 | 85.37 | 0.78 | TU | TU4 | LTROCT | leuco | CUM | M-C |  | gy,wh | GRAD
85.37 | 86.27 | 0.9 | TU | TU4 | OLMGN | leuco | FOL? | M-C | SERP | gy,gn | GRAD | [5 empty] | Anorthosite vein in OLMGN
86.27 | 87.22 | 0.95 | TU | TU4 | OLMGN | melano | CUM | M-C | SERP | gy,gn,dk | GRAD
87.22 | 88.2 | 0.98 | TU | TU4 | HARZ/UM | melano | ALT | M-VC | SERP | dk,gn,wh | reaction | sharp + Undulating | joints | ? |  | ? | Altered/ serp, cant see the texture
88.2 | 90.57 | 2.37 | TU | TU3 | molt.TROCT | melano | mottled | M-VC | serp | gy,gn | reaction | sharp + Undulating | joints | x
90.57 | 90.85 | 0.14 | TU | TU3 | peg TROC | melano | pegmatoidal | VC-PEG | SERP | gn,gy,wh | reaction | sharp + Undulating | comp, joint | x | x |  | intercalaltions of olv and An layers
90.85 | 119.06 | 28.21 | TU | TU3 | TROCT | leuco | motl+cum | M-C |  | gy,gn,wh | GRAD
119.06 | 119.61 | 0.55 | TU | TU3 | OLMGN | mafic | motl+cum | M-C |  | gy,gn,wh | GRAD
119.61 | 119.79 | 0.18 | TU | TU3 | OLAN | leuco | motl+cum | M-C |  | wh,gy | REACTION | [5 empty] | xenolith with harz/OLGMN reaction rims, core of calc-silicate
119.79 | 120.13 | 0.34 | TU | TU3 | FHARZ | melano | motl+cum | M-C |  | gn,gy,wh | GRAD
120.13 | 121.19 | 1.06 | TU | TU3 | OLAN | leuco | motl+cum | M-C |  | gn,wh | GRAD |  |  | x
121.19 | 130.35 | 9.16 | TU | TU3 | TROCT | mafic | motl+cum | M-C |  | gn,wh | GRAD
130.35 | 131.06 | 0.71 | TU | TU3 | OLAN | leuco | motl+cum | M-C |  | gn,wh | GRAD
131.06 | 141.98 | 10.92 | TU | TU3 | TROCT | leuco | motl+cum | M-C |  | gn,wh | GRAD
141.98 | 142.82 | 0.84 | TU | TU3 | OLMGN | melano | motl+cum | M-C |  | gn,wh | GRAD |  |  | x
142.82 | 143.24 | 0.42 | TU | TU3 | AN | leuco | motl+cum | M-C |  | gy,wh,gn | GRAD
143.24 | 147.27 | 4.03 | TU | TU3 | TROCT | leuco | motl+cum | M-C |  | gn,gy,wh | GRAD
147.27 | 154.33 | 7.06 | TU | TU3 | TROCT | leuco | motl+cum | M-C |  | gn,gy,wh | GRAD
154.33 | 158.07 | 3.74 | TU | TU3 | TROCT | leuco | motl+cum | M-C |  | gn,gy,wh | GRAD
158.07 | 159.28 | 1.21 | TU | TU3 | TROCT | leuco | motl+cum | M-C |  | gy,wh | GRAD
159.28 | 159.62 | 0.34 | TU | TU3 | ?? | leuco | reaction | M-C |  | gy,wh,gn | GRAD | [5 empty] | Zones / pockets of masive biotite crystals and peg lens
159.62 | 160.16 | 0.54 | TU | TU3 | TROCT | leuco | motl+cum | M-C |  | gy,gn | GRAD
160.16 | 160.48 | 0.32 | TU | TU3 | TROCT | leuco | motl+cum | M-C |  | gy,wh | GRAD
160.48 | 162.32 | 1.84 | TU | TU3 | TROCT | leuco | motl+cum | M-C |  | gy,wh | GRAD
162.32 | 197.1 | 34.78 | TU | TU3 | TROCT | leuco | motl+cum | M-C |  | gn,gy,wh | GRAD
197.1 | 197.86 | 0.76 | TU | TU3 | OLMGN | melano | motl+cum | M-C |  | gn,gy,wh | GRAD
197.86 | 203.88 | 6.02 | TU | TU3 | TROCT | leuco | motl+cum | M-C |  | gn,gy,wh | GRAD
203.88 | 205.07 | 1.19 | TU | TU3 | OLMGN | melano | banded? | M-C |  | gn,gy,wh | GRAD
205.07 | 205.51 | 0.44 | TU | TU3 | SERP | melano | motl+cum | M-C |  | gn,gy,wh | GRAD
205.51 | 205.74 | 0.23 | TU | TU3 | OLAN | leuco | motl+cum | M-C | clay | wh,gy,gn | GRAD
205.74 | 214.52 | 8.78 | TU | TU3 | TROCT | leuco | motl+cum | M-C |  | gn,gy,wh | GRAD
214.52 | 217.99 | 3.47 | TU | TU3 | TROCT | leuco | motl+cum | M-C |  | gy,gn,wh | GRAD
217.99 | 218.37 | 0.38 | TU | TU3 | OLMGN | melano | FOL | M-C | SERP | gn,gy,wh | GRAD | [5 empty] | ALSO known as FOLPYX (feldspathic olivine pyroxinite)
218.37 | 218.93 | 0.56 | TU | TU3 | OLMGN | melano | CUM | M-C | SERP | gy,dk,gn | GRAD |  |  | x |  |  | With 2cm quratz/anorthosite vein, surrounding materail in vein
218.93 | 221.57 | 2.64 | TU | TU3 | SERP | melano | CUM | VC | SERP | dk,gn | SHARP |  |  | x | x
221.57 | 224.88 | 3.31 | TU | TU2 | An | leuco | MOTL | M-VC |  | gy,wh,gn | GRAD | [5 empty] | Unit sampled out, possible sulphides
224.88 | 228.84 | 3.96 | TU | TU2 | TROCT | leuco | FOL | M-VC |  | gn,gy,wh | GRAD
228.84 | 228.94 | 0.1 | TU | TU2 | TROCT | leuco | CUM | M-VC |  | gy,gn,wh | GRAD
228.94 | 230.97 | 2.03 | TU | TU2 | FELSIC | leuco | REACT, PEG, fol | C-PEG |  | gy,wh,dk | GRAD |  |  | x | x | x | Sulphides in folaited and interaction zones
[5 empty] | mix zone add |  | REACT, PEG, fol | [6 empty] | x
230.97 | 231.33 | 0.36 | TU | TU2 | ? | leuco | REACT, PEG, fol | M-C | blch | gy,wh | GRAD |  |  |  |  | x
231.33 | 232.07 | 0.74 | TU | TU2 | ? | leuco | FOL | M-VC |  | gn,gy,wh | GRAD
232.07 | 234.36 | 2.29 | TU | TU2 | OLLGN | leuco | PEG | C-VC |  | gy,dk,gn | GRAD
234.36 | 234.83 | 0.47 | TU | TU2 | FHARZ | melano | PEG | C-PEG | SERP | dk,gn,gy | GRAD
234.83 | 235.93 | 1.1 | TU | TU2 | alt ? | leuco | replace | C-VC |  | gn,gy,wh | GRAD
235.93 | 236.31 | 0.38 | TU | TU2 | alt ? | leuco | replace | M-C | blch | gy,wh | GRAD
236.31 | 246.82 | 10.51 | TU | TU2 | alt ? | leuco | replace | M-VC |  | gy,wh | GRAD | [5 empty] | amphibolised, derk minerals look nodular or large spotted
245.82 | 245.9 | 0.05 | TU | TU2 | cal-silicate | leuco | xeno? | fine |  | wh | reaction | reactions rims | core break |  |  |  | dolomitic xenolith with reaction rim around. Core break in middle of feature, so not sure of true thickness
245.9 | 246.82 | 0.92 | TU | TU2 | norite? | leuco-meso | varied | M-VC | ? But intense | gy, wh | GRAD | change in texture | cross cutting joints |  |  |  | cant ID the dark mineral (pos. amphibole), highly to perv altered. Contact is placed by change of texture
246.82 | 268.51 | 21.69 | TU | TU1 | LGN + OLG | leuco | banded | M-C |  | gy,wh | GRAD |  | competent, core breaks |  |  | x | 32 dark and light alternating layers/ pods of ol-rich and poor rocks, contacts between are grading<reaction.
the dark and light areas do not always form layers, more pod like irregualr shaped and distrubuted within eachother

## VSF2_core loss
VSF_2 core loss
Drilled depth of VSF2 (m) |  | 268.51
True core loss (m) |  | -23.86
% core loss |  | 8.89%
Diff logged los and true loss (m) |  | -1.12
DEPTH (m) | DIV | RECOVERY | GAIN | LOSS | check | LOSS
7.02 | 0 | - | 0 | 0 | 0
10.18 | 0 | - | 0 | 0 | 0
13.28 | -13.28 | - | 0 | 13.28 | 13.28 | 13.28
16.28 | -3 | 2.03 | 0 | 0.97 | 3
19.32 | -3.04 | 1.8 | 0 | 1.2 | 3
23.59 | -4.27 | 2.6 | 0 | 1.61 | 4.21
27.28 | -3.69 | 3.77 | 0.02 | 0 | 3.77
28.98 | -1.7 | 1.64 | 0 | 0.06 | 1.7
34.28 | -5.3 | 3.6 | 0 | 1.7 | 5.3
38.28 | -4 | 3.9 | 0 | 0.1 | 4
40.88 | -2.6 | 2.4 | 0 | 0.2 | 2.6
42.42 | -1.54 | 1.38 | 0 | 0.16 | 1.54
43.83 | -1.41 | 1.38 | 0 | 0.03 | 1.41
47.58 | -3.75 | 3.65 | 0 | 0.1 | 3.75
51.91 | -4.33 | 4.37 | 0.04 | 0 | 4.37
55.98 | -4.07 | 3.98 | 0 | 0.09 | 4.07
61.01 | -5.03 | 4.81 | 0 | 0.22 | 5.03
67.28 | -6.27 | 6.27 | 0 | 0.07 | 6.34
71.43 | -4.15 | 4.14 | 0 | 0.01 | 4.15
76.28 | -4.85 | 4.98 | 0.13 | 0 | 4.98
80.74 | -4.46 | 4.46 | 0 | 0 | 4.46
85.25 | -4.51 | 4.64 | 0.1 | 0 | 4.64
93.88 | -8.63 | 6.58 | 0.08 | 0 | 6.58
98.08 | -4.2 | 4.2 | 0 | 0 | 4.2
103.28 | -5.2 | 5.08 | 0 | 0.12 | 5.2
109.28 | -6 | 5.98 | 0 | 0.02 | 6
114.64 | -5.36 | 5.6 | 0.2 | 0 | 5.6
119.13 | -4.49 | 4.37 | 0 | 0.08 | 4.45
120.16 | -1.03 | 1.02 | 0 | 0.01 | 1.03
124.28 | -4.12 | 4.18 | 0.06 | 0 | 4.18
130.28 | -6 | 5.97 | 0 | 0.03 | 6
136.28 | -6 | 5.9 | 0 | 0.1 | 6
138.23 | -1.95 | 1.9 | 0 | 0.05 | 1.95
148.68 | -10.45 | 6.5 | 0.05 | 0 | 6.5
151.28 | -2.6 | 6.47 | 0 | 0.13 | 6.6
154.33 | -3.05 | 3.07 | 0.02 | 0 | 3.07
158.41 | -4.08 | 4.02 | 0 | 0.06 | 4.08
160.63 | -2.22 | 2.22 | 0 | 0 | 2.22
166.28 | -5.65 | 5.63 | 0 | 0.02 | 5.65
172.28 | -6 | 6.1 | 0.1 | 0 | 6.1
177.07 | -4.79 | 4.8 | 0 | 0.67 | 5.47
181.07 | -4 | 4.06 | 0 | 0 | 4.06
187.28 | -6.21 | 6.04 | 0 | 0.17 | 6.21
193.28 | -6 | 6.02 | 0.02 | 0 | 6.02
199.28 | -6 | 5.95 | 0 | 0.05 | 6
205.28 | -6 | 6 | 0 | 0 | 6
210.45 | -5.17 | 5.15 | 0 | 0.02 | 5.17
216.84 | -6.39 | 6.47 | 0.08 | 0 | 6.47
223.28 | -6.44 | 6.35 | 0 | 0.09 | 6.44
228.95 | -5.67 | 5.73 | 0.06 | 0 | 5.73
235.28 | -6.33 | 5.14 | 0 | 1.19 | 6.33
241.28 | -6 | 5.12 | 0.12 | 0 | 5.12
247.28 | -6 | 6 | 0 | 0 | 6
249.88 | -2.6 | 2.5 | 0 | 0.1 | 2.6
253.2 | -3.32 | 3.45 | 0.05 | 0 | 3.45
259.28 | -6.08 | 5.97 | 0 | 0.03 | 6
265.28 | -6 | 6.06 | 0.06 | 0 | 6.06
268.51 | -3.23 | 3.25 | 0.02 | 0 | 3.25
Totals | -268.51 | 244.65 | 1.21 | 22.74 | 267.39 | 1.12

## structure log_VSF2
Structure log_VSF2
BM LOG |  |  |  | Depth in VSF2 (m)
From | To | width | Lith_BM | Fault / Joint | COMMENTS / NOTES
0 | 1 | 1 | SOIL |  | Dark, clay rich soil
1 | 2 | 1 | SOIL |  | 0-13 m highly weathered
2 | 3 | 1 | SOIL |  | Micro fractures- core is brittle and breaks under touch
7 | 8 | 1 | SOIL | 7.02
8 | 9 | 1 | W | 8.02 | Highly weathered LGN transisition zone
10 | 11 | 1 | W | 10.33 | Micro fractures- core is brittle and breaks under touch
13 | 14 | 1 | W | 13.10, 13.66
16 | 17 | 1 | W | 16.1
19 | 20 | 1 | W | 19.32-20.80
21 | 22 | 1 | OLLN | 21-25 | Whole succession highly fractured with joints
24 | 25 | 1 | OLLN | 25-34.88 | Whole succession highly fractured with joints
35 | 36 | 1 | OLGN |  | 35-37: Infilled, veins infill Fe-rich fluids
37 | 38 | 1 | OLLN |  | in veins fault / joint
38 | 39 | 1 | OLLN | 38.20-38.42 | fracture zone, joints decrease dh
39 | 40 | 1 | OLLN | 39.19-42 | Highly fractured and weathered
40 | 41 | 1 | OLLN |  | Single fault with competent rock inbetween
41 | 42 | 1 | OLLN | 41
42 | 43 | 1 | OLLN | 42.26-42.42 | joint infill
43 | 44 | 1 | OLLN | 43.02-43.22, 43.79-43.83 | fracture at roughly 30degree angles
44 | 45 | 1 | OLLN |  | 2x joints croscutting
45 | 46 | 1 | OLLN |  | crosscutting joints, no veins
47 | 48 | 1 | OLLN |  | serpentinisation from joints
49 | 50 | 1 | OLLN | 49.57, 49.86 | Massive fracture zone
50 | 51 | 1 | OLLN |  | Serp around fractures
51 | 52 | 1 | OLLN |  | secondary associated with serpentinisation
52 | 53 | 1 | OLLN |  | 52-54.5: serpentinisation of joint / fault. 93-96: infill in alteration on joint
53 | 54 | 1 | OLLN |  | cross cutting veins
57 | 58 | 1 | OLLN | 57.81, 57.94 | Big joints with olv alteration. Crosscut veins. Serp veins. Calcite ass with fault
59 | 60 | 1 | OLN | 59.52
60 | 61 | 1 | OLN | 60.1 | slicken-slides
61 | 62 | 1 | OLN | 61.12 | fault with 2nd veins
62 | 63 | 1 | OLN | 62.50-62.68 | secondary veins / fluid from fault / joint planes
63 | 64 | 1 | OLN |  | cross cut veins
64 | 65 | 1 | OLN | 64.8 | Ol. Alteration, sec fluid working
65 | 66 | 1 | OLN | 65.56-65.73
66 | 67 | 1 | OLGN | 66.52, 66.95
67 | 68 | 1 | OLN | 67.36-68
68 | 69 | 1 | OLN | 68.32, 68.86, 68.95 | Fault and infilling, fluid working-veins
71 | 72 | 1 | OLN |  | cal and serp veins
73 | 74 | 1 | OLN |  | veins
74 | 75 | 1 | OLN |  | serp clay vein
76 | 77 | 1 | OLGN |  | Crosscutting veins, veins radiate from joint
77 | 78 | 1 | OLLN |  | paralell veins= highly serpenitnised
78 | 79 | 1 | OLLN | 78.18, 78.75-78.84 | veins to joint, radiate from joint / fault. 2xjoints / fault- fluid work around
79 | 80 | 1 | OLLN | 79.65, 79.91
80 | 81 | 1 | OLGN | 80.11-80.18 | cross-cutting
81.21 | 81.5 | 0.29 | OLLN | 81.305
82 | 82.54 | 0.54 | OLLN |  | Fault at 82m with crossutting veins
82.54 | 83 | 0.46 | OLAN |  | cross cutting veins
83 | 83.37 | 0.37 | OLAN |  | serp veins from fault every 2-4cm
83.37 | 84 | 0.63 | OLAN | 83.72-83.88
84 | 84.59 | 0.59 | OLAN | 84.25-84.33
100 | 101 | 1 | OLGN |  | MIX OF CORE BREAKS AND JOINTS
114 | 115 | 1 | OLGN | 114.52-114.73
119 | 119.5 | 0.5 | OLMGN | 119.5-120.16
119.5 | 120.13 | 0.63 | FHARZ | 119.5-120.16
120.13 | 120.5 | 0.37 | OLAN |  | joint with infilling- vein
131 | 132 | 1 | OLLGN |  | serp veins from joints
136 | 137 | 1 | OLLGN |  | crosscutting joints
139 | 140 | 1 | OLLGN |  | crosscuttin veins
146 | 147 | 1 | OLLGN |  | Serp veins. Whole succ. Highly serpentinised
148 | 149 | 1 | OLLGN |  | joint with movement
150 | 151 | 1 | OLLGN |  | serpentine veins parallel to plain
151 | 152 | 1 | OLLGN | 151.04-151.34
152 | 153 | 1 | OLLGN | 152.79 | Intense fluidworking and parallel joints
155 | 156 | 1 | OLLGN | 155.28, 155.79 | Joint with sepr veins.
157 | 157.5 | 0.5 | OLLGN |  | Devoid of structures
158.07 | 158.5 | 0.43 | OLGN |  | crosscutting joints
158.5 | 159.28 | 0.78 | OLGN | 158.62-159.10 | crosscutting joints
192 | 193 | 1 | OLLGN |  | serp veins in massive troc
194 | 195 | 1 | OLLGN |  | sec serp veins continues
195 | 196 | 1 | OLLGN
196 | 197 | 1 | OLLGN |  | crosscut veins
197 | 198 | 1 | OLMGN
198 | 199 | 1 | OLLGN
199 | 200 | 1 | OLLGN
200 | 201 | 1 | OLLGN
201 | 202 | 1 | OLLGN |  | sec serp veins
202 | 203 | 1 | OLLGN |  | Devoid of structures
203 | 203.5 | 0.5 | OLLGN |  | crosscutting joints, 203.33-206.20: intense serpentination
203.5 | 203.88 | 0.38 | OLLGN |  | intense serp
209.5 | 210.5 | 1 | OLLGN |  | croscutting joints
210.5 | 211.5 | 1 | OLLGN |  | pronounced sec veins
216.5 | 217.5 | 1 | OLLGN | 216.77-217.03
217.5 | 218.01 | 0.51 | OLLGN | 217.03
218.37 | 218.93 | 0.56 | OLMAGGN | 218.90-219.40
219.5 | 220 | 0.5 | MAGHARZ | 219.4
227 | 228 | 1 | OLLGN | 227.36 | crosscutting veins
228 | 229 | 1 | OLLGN | 228.81-228.88
230.97 | 231.33 | 0.36 | AN |  | 1cm interjoint spacing
231.33 | 232.07 | 0.74 | TROCT | 231.64-232.07
232.5 | 233 | 0.5 | OLLGN | 232.60-232.93
236.5 | 237 | 0.5 | OLLGN | 236.56-236.80
239 | 240 | 1 | OLLGN | 239.34-239.53
245 | 246 | 1 | OLLGN |  | crosscutting joints
247.28 | 248 | 0.72 | GN | 247.47-76 | FW is less serpentinised, devoid of faults and joints
248 | 249 | 1 | GN |  | Less alteration
249 | 249.88 | 0.88 | GN |  | Fluids must have come fron HW, or deeper in TM
249.88 | 250 | 0.12 | GN |  | fault and joints
251 | 252 | 1 | GN | 251.38-251.71
252 | 253.2 | 1.2 | GN | 252.21-252.50

## VSF2_metadata
Vogelstruisfontein (VSF2)
Borehole ID: | VSF2
Company: | Bushveld Minerals, 2011
Frontier Resources (Pty) Ltd
Drilling company: | Drillcorp Africa (Pty) Ltd
Date drilled: | 13/05/2010 -17/05/2010
Locality: | Vogelstruisfontein (765LR)
Location: | 60 km NW from Mokopane, South Africa
Coordinates: | 2636593 | Northing
| 16804 | Easting
Elevation: | 1065 m
Datum: | WGS84
Depth: | 268.50 m
Inclination: | -90
Direction: | n/a
Borehole size: | NQ
Core diameter: | 7 cm
Core loss | 13 m cal
Core orientation | not orientated
Stratigraphy: | Bushveld Complex
Upper Main Zone and Trcotolite Unit
Sampled depth: | 0-268.50 m
Sample compaign: | 2013 | Davey, 2014
| 2015 | Kennedy, 2018
| 2016 | Kennedy, 2018
Drill core samples: | 200+
Sample descrisption: | Quarter core samples of 10 cm
Devision of borehole_Bushveld Minerals
Upper Main Zone | 82 m
Troctolite Unit | 184 m
Devision of borehole_this study
Upper Main Zone | 0 m
Troctolite Unit | 268 m